## Master
Item | QTY Needed for 1 box | Should Order | Source | Catalog # | Notes
Main PCB | 1 | 5 or more | PCBWay | n/a | Order fully assembled boards
IR and fans PCB | 1 | 5 or more | PCBWay | n/a | Order boards and solder inhouse
RGW LED PCB | 1 | 5 or more | PCBWay | n/a | Order boards and solder inhouse
IR filter for camera | 1 | 1 or more | ePlastics | ACRY31430.125PM11.555x11.850 | Sold individually but could get more than 1
12"x24"x1/4" black acrylic sheet | 8 | 8 | McMaster | 8505K755 | Need to be laser cut
1/8" translucent white acrylic (12"x24" sheet) | 1 | 1 | McMaster | 8505K742 | Need to be laser cut
M2x6 cap head screw | 4 | 1 | McMaster | 91292A831 | Come in 100 pack
M3x12 round head screw | 8 | 1 | McMaster | 92095A183 | Come in 100 pack
M3x16 round head screw | 20 | 1 | McMaster | 92095A184 | Come in 100 pack
M3x20 round head screw | 28 | 1 | McMaster | 92095A185 | Come in 50 pack
M3x35 standoff | 4 | 4 | McMaster | 95947A519 | Sold individually
M3 hex nut | 48 | 1 | McMaster | 90592A085 | Come in 100 pack
M4x12 round head screw | 2 | 1 | McMaster | 92095A192 | Come in 100 pack
M4x20 round head screw | 2 | 1 | McMaster | 92095A196 | Come in 50 pack
M4 hex nut | 4 | 1 | McMaster | 90592A090 | Come in 100 pack
Bi-directional logic level converter | 1 | 1 | Adafruit | 395 | Sold individually
5K audio potentiometer | 1 | 1 | Adafruit | 5284 | Sold individually
Adafruit 4121 USB passthrough (USB Jack B to USB Jack A) | 1 | 1 | Adafruit | 4212 | Sold individually - Takes Time
3021-D-E-1000 BuckPuck | 4 | 4 or more | LuxeonStar | 3021-D-E-1000 | Sold individually - Takes very long time
5.08 MM TERMINAL BLOCK, HORIZONT | 18 | 18 or more | Digi Key | 732-691213510002-ND | Order alot depending on need
CONN HEADER VERT 4POS 2.54MM | 4 | 4 or more | Digi Key | 732-5317-ND | Order alot depending on need
Red LED strip | 1 | 1 | Waveform | 7041.63 | Only using a fraction of the roll per box
Green LED strip | 1 | 1 | Waveform | 7041.525 | Only using a fraction of the roll per box
White LED strip | 1 | 1 | Waveform | 3001.56 | Only using a fraction of the roll per box
IR LED strip | 1 | 1 | Waveform | 7041.850.5M | Only using a fraction of the roll per box
12V DC buck converter | 1 | 1 | Amazon | B07XXWQ49N | Pack of 2
20x4 I2C display module | 1 | 1 | Amazon | B0CLGVYPYW | Sold individually
Male to Female breadboard jumper wires | 1 | 2 | Amazon | B07GD1TFBR | Sold individually
Power switch | 1 | 1 | Amazon | B07DXS86G7 | Pack of 5
DC power jack (black and red wire) | 1 | 1 | Amazon | B083W2YGXF | Pack of 5, only using one per box
Rotary encoder | 1 | 1 | Amazon | B07F26CT6B | Pack of 5
USB A-male to B-male cable - 6 feet (printer cable) | 1 | 1 | Amazon | B00NH11KIK | Sold individually
Logitech C920 webcam | 1 | 1 | Amazon | B00829D0GM | Sold individually
90 degree pin headers | 1 | 1 | Amazon | B00OE8GTQ8 | Pack of 10
Male barrel jack adapter | 1 | 1 | Amazon | B01M1YA9ST | Pack of 10
WAGO solderless inline wire connector | 4 | 1 | Amazon | B0BKR2SR7H | Only using a few per box, pack of 60
RTC battery | 1 | 1 | Amazon | B009108SGS | Pack of 4
Ribbon Wire | 1 | 1 | Amazon | B08JTZCJV1 | Only using a fraction of the roll per box
Power supply | 1 | 1 | Amazon | B077PW5JC3 | Pack of 2
SD Memory Card | 1 | 1 | Amazon | B0CF9DK5NS | Pack of 2 with adaptor
3D Printer Filament PETG | 1 | 1 | Amazon | B0BN4Y1G2S | Sold individually
Colored Electrical Wire 22 awg | 1 | 1 | Amazon | B07T4SYVYG | Sold individually
USB A-male to micro-B-male cable - 6 feet | 1 | 1 | Amazon | B07QD4WVLN | Pack of 5
ESP32 microcontroller | 1 | 1 | Amazon | ‎B09GK74F7N | Pack of 3, non catalog order, not available on punchout catalog
SPI SD card reader | 1 | 1 | Amazon | ‎B0B7WZQVHS | "Welding" should be selected to avoid needing to solder, pack of 10
RTC DS3231 real time clock | 1 | 1 | Amazon | ‎B09KPC8JZQ | Pack of 3
Feet (with provided screws) | 4 | 1 | Amazon | B08PCGXKK9 | Come in 12 pack
Acrylic hinges | 2 | 1 | Amazon | B09B3GNV9T | Come in 20 pack
Metal Hinges (latch) | 2 | 1 | Amazon | B07VPDT3LN | 4 pack
Electric screwdriver | 1 | 1 | Amazon | B08X9V5K2V | Sold individually
Cyanoacrylate glue | 1 | 1 | Amazon | B01LZUN030 | Sold individually
Black felt (≥13"x13") | 1 | 1 | Amazon | B07563LLK3 | One sheet of felt has enough material for four boxes (needs to be cut)
Soldering wire 60/40 .032" | 1 | 1 | Amazon | B0B94P31WF | Sold individually
Noctua NF-A4x10 PWM, Premium Quiet Fan, 4-Pin (40x10mm, Brown) | 4 | 4 | Newegg | 9SIAADY7K70702 | Sold individually
Bottom Panel | 1 | n/a | Custom Parts | n/a | Laser cut - Black Acrylic
Back Wall | 1 | n/a | Custom Parts | n/a | Laser cut - Black Acrylic
Outer Top | 1 | n/a | Custom Parts | n/a | Laser cut - Black Acrylic
Inner Top | 1 | n/a | Custom Parts | n/a | Laser cut - Black Acrylic
Top Hatch | 1 | n/a | Custom Parts | n/a | Laser cut - Black Acrylic
Electronics Panel | 1 | n/a | Custom Parts | n/a | Laser cut - Black Acrylic
Outer Front | 1 | n/a | Custom Parts | n/a | Laser cut - Black Acrylic
Inner Front | 1 | n/a | Custom Parts | n/a | Laser cut - Black Acrylic
Front Door | 1 | n/a | Custom Parts | n/a | Laser cut - Black Acrylic
IR Alignment Panel | 1 | n/a | Custom Parts | n/a | Laser cut - Black Acrylic
Fly Tray Holder | 1 | n/a | Custom Parts | n/a | Laser cut - Black Acrylic
Lower Floor | 1 | n/a | Custom Parts | n/a | Laser cut - Black Acrylic
Upper Floor | 1 | n/a | Custom Parts | n/a | Laser cut - Black Acrylic
Left Wall | 1 | n/a | Custom Parts | n/a | Laser cut - Black Acrylic
Right Wall | 1 | n/a | Custom Parts | n/a | Laser cut - Black Acrylic
Curtain Clamp | 1 | n/a | Custom Parts | n/a | Laser cut - Black Acrylic
LED Diffuser Panel | 1 | n/a | Custom Parts | n/a | Laser cut - White Acrylic
IR Diffuser Panel | 1 | n/a | Custom Parts | n/a | Laser cut - White Acrylic
Black felt Curtain | 1 | n/a | Custom Parts | n/a | Laser cut - black felt
3D print - fan baffle | 2 | n/a | Custom Parts | n/a | 3D Print
3D print - camera mount | 1 | n/a | Custom Parts | n/a | 3D Print
3D print - SD card and rotary encoder piece | 1 | n/a | Custom Parts | n/a | 3D Print
3D print - display and PCB spacer | 14 | n/a | Custom Parts | n/a | 3D Print

## PCB Way
Item | QTY Needed | Will Order | Source | Catalog # | Notes
Main PCB | 1 | 5 or more | PCBWay |  | Order fully assembled boards
IR and fans PCB | 1 | 5 or more | PCBWay |  | Order boards and solder inhouse
RGW LED PCB | 1 | 5 or more | PCBWay |  | Order boards and solder inhouse

## NewEgg
Item | QTY Needed | Will Order | Source | Catalog # | Notes
Noctua NF-A4x10 PWM, Premium Quiet Fan, 4-Pin (40x10mm, Brown) | 4 | 4 | Newegg | 9SIAADY7K70702 | Sold individually

## ePlastics
Item | QTY Needed | Will Order | Source | Catalog # | Notes
IR filter for camera | 1 | 1 or more | ePlastics | ACRY31430.125PM11.555x11.850 | Sold individually but could get more than 1

## McMasterCarr
Item | QTY Needed | Will Order | Source | Catalog # | Notes
12"x24"x1/4" black acrylic sheet | 8 | 8 | McMaster | 8505K755 | Need to be laser cut
1/8" translucent white acrylic (12"x24" sheet) | 1 | 1 | McMaster | 8505K742 | Need to be laser cut
M2x6 cap head screw | 4 | 1 | McMaster | 91292A831 | Come in 100 pack
M3x12 round head screw | 8 | 1 | McMaster | 92095A183 | Come in 100 pack
M3x16 round head screw | 20 | 1 | McMaster | 92095A184 | Come in 100 pack
M3x20 round head screw | 28 | 1 | McMaster | 92095A185 | Come in 50 pack
M3x35 standoff | 4 | 4 | McMaster | 95947A519 | Sold individually
M3 hex nut | 48 | 1 | McMaster | 90592A085 | Come in 100 pack
M4x12 round head screw | 2 | 1 | McMaster | 92095A192 | Come in 100 pack
M4x20 round head screw | 2 | 1 | McMaster | 92095A196 | Come in 50 pack
M4 hex nut | 4 | 1 | McMaster | 90592A090 | Come in 100 pack

## AdaFruit
Item | QTY Needed | Will Order | Source | Catalog # | Notes
Bi-directional logic level converter | 1 | 1 | Adafruit | 395 | Sold individually
5K audio potentiometer | 1 | 1 | Adafruit | 5284 | Sold individually
Adafruit 4121 USB passthrough (USB Jack B to USB Jack A) | 1 | 1 | Adafruit | 4212 | Sold individually - Takes Time

## LuxeonStar
Item | QTY Needed | Will Order | Source | Catalog # | Notes
3021-D-E-1000 BuckPuck | 4 | 4 or more | LuxeonStar | 3021-D-E-1000 | Sold individually - Takes very long time

## DigiKey
Item | QTY Needed | Will Order | Source | Catalog # | Notes
5.08 MM TERMINAL BLOCK, HORIZONT | 18 | 18 or more | Digi Key | 732-691213510002-ND | Order alot depending on need
CONN HEADER VERT 4POS 2.54MM | 4 | 4 or more | Digi Key | 732-5317-ND | Order alot depending on need

## Waveform
Item | QTY Needed | Will Order | Source | Catalog # | Notes
Red LED strip | 1 | 1 | Waveform | 7041.63 | Only using a fraction of the roll per box
Green LED strip | 1 | 1 | Waveform | 7041.525 | Only using a fraction of the roll per box
White LED strip | 1 | 1 | Waveform | 3001.56 | Only using a fraction of the roll per box
IR LED strip | 1 | 1 | Waveform | 7041.850.5M | Only using a fraction of the roll per box

## Amazon
Item | QTY Needed | Will Order | Source | Catalog # | Notes
12V DC buck converter | 1 | 1 | Amazon | B07XXWQ49N | Pack of 2
20x4 I2C display module | 1 | 1 | Amazon | B0CLGVYPYW | Sold individually
Assorted breadboard jumper wires | 1 | 2 | Amazon | B07GD2BWPY | Sold individually
Power switch | 1 | 1 | Amazon | B07S1MV462 | Pack of 5
DC power jack (black and red wire) | 1 | 1 | Amazon | B083W2YGXF | Pack of 5, only using one per box
Rotary encoder | 1 | 1 | Amazon | B07F26CT6B | Pack of 5
USB A-male to B-male cable - 6 feet (printer cable) | 1 | 1 | Amazon | B00NH11KIK | Sold individually
Logitech C920 webcam | 1 | 1 | Amazon | B00829D0GM | Sold individually
90 degree pin headers | 1 | 1 | Amazon | B00OE8GTQ8 | Pack of 10
Male barrel jack adapter | 1 | 1 | Amazon | B01M1YA9ST | Pack of 10
WAGO solderless inline wire connector | 4 | 1 | Amazon | B0BKR2SR7H | Only using a few per box, pack of 60
RTC battery | 1 | 1 | Amazon | B009108SGS | Pack of 4
Ribbon Wire | 1 | 1 | Amazon | B08JTZCJV1 | Only using a fraction of the roll per box
Power supply | 1 | 1 | Amazon | B077PW5JC3 | Pack of 2
SD Memory Card | 1 | 1 | Amazon | B0CF9DK5NS | Pack of 2 with adaptor
3D Printer Filament PETG | 1 | 1 | Amazon | B0BN4Y1G2S | Sold individually
Colored Electrical Wire 22 awg | 1 | 1 | Amazon | B07T4SYVYG | Sold individually
USB A-male to micro-B-male cable - 6 feet | 1 | 1 | Amazon | B07QD4WVLN | Pack of 5
ESP32 microcontroller | 1 | 1 | Amazon | ‎B09GK74F7N | Pack of 3, non catalog order, not available on punchout catalog
SPI SD card reader | 1 | 1 | Amazon | ‎B0B7WZQVHS | "Welding" should be selected to avoid needing to solder, pack of 10
RTC DS3231 real time clock | 1 | 1 | Amazon | ‎B09KPC8JZQ | Pack of 3
Feet (with provided screws) | 4 | 1 | Amazon | B08PCGXKK9 | Come in 12 pack
Acrylic hinges | 2 | 1 | Amazon | B09B3GNV9T | Come in 20 pack
Metal Hinges (latch) | 2 | 1 | Amazon | B07VPDT3LN | 4 pack
Electric screwdriver | 1 | 1 | Amazon | B08X9V5K2V | Sold individually
Cyanoacrylate glue | 1 | 1 | Amazon | B01LZUN030 | Sold individually
Black felt (≥13"x13") | 1 | 1 | Amazon | B07563LLK3 | One sheet of felt has enough material for four boxes (needs to be cut)
soldering wire 60/40 .032" | 1 | 1 | Amazon | B0B94P31WF | Sold individually

## Custom Parts
Item | QTY Needed | Will Order | Source | Catalog # | Notes
3D print - fan baffle | 2 | n/a | n/a |  | 3D Print
3D print - camera mount | 1 | n/a | n/a |  | 3D Print
3D print - SD card and rotary encoder piece | 1 | n/a | n/a |  | 3D Print
3D print - display and PCB spacer | 14 | n/a | n/a |  | 3D Print
Bottom Panel | 1 | n/a | n/a |  | Laser cut - Black Acrylic
Back Wall | 1 | n/a | n/a |  | Laser cut - Black Acrylic
Outer Top | 1 | n/a | n/a |  | Laser cut - Black Acrylic
Inner Top | 1 | n/a | n/a |  | Laser cut - Black Acrylic
Top Hatch | 1 | n/a | n/a |  | Laser cut - Black Acrylic
Electronics Panel | 1 | n/a | n/a |  | Laser cut - Black Acrylic
Outer Front | 1 | n/a | n/a |  | Laser cut - Black Acrylic
Inner Front | 1 | n/a | n/a |  | Laser cut - Black Acrylic
Front Door | 1 | n/a | n/a |  | Laser cut - Black Acrylic
IR Alignment Panel | 1 | n/a | n/a |  | Laser cut - Black Acrylic
Fly Tray Holder | 1 | n/a | n/a |  | Laser cut - Black Acrylic
Lower Floor | 1 | n/a | n/a |  | Laser cut - Black Acrylic
Upper Floor | 1 | n/a | n/a |  | Laser cut - Black Acrylic
Left Wall | 1 | n/a | n/a |  | Laser cut - Black Acrylic
Right Wall | 1 | n/a | n/a |  | Laser cut - Black Acrylic
Curtain Clamp | 1 | n/a | n/a |  | Laser cut - Black Acrylic
LED Diffuser Panel | 1 | n/a | n/a |  | Laser cut - White Acrylic
IR Diffuser Panel | 1 | n/a | n/a |  | Laser cut - White Acrylic
Black felt Curtain | 1 | n/a | n/a |  | Laser cut - black felt